## Title Page
MINI-GEEBIT (Version B)
For Module 1 of the Earth Climate Course
The Global Equilibrium Energy Balance Interactive Tinker Toy
For Beginners
NOTES
Mini-GEEBITT (Version B) is a spreadsheet example of a simple climate model. Mini-GEEBITT (Version B) treats a
planet as a single "grid box" and determines the average temperature of that planet based upon four factors:
(1) Luminosity of the planet's sun (2) Distance from the planet's sun
(3) Albedo of the planet's surface (4) Absorption effect of the planet's atmosphere
This spreadsheet consists of 4 pages, including this title page. The layout of each page is similar, and the model
becomes increasingly complicated (more factors included) as the user progresses from sheet 1 to sheet 3.
| FORMAT: | Each page of the spreadsheet consists of cells of various functions and colors:
| Green Cells |  | Green cells are notes, information or explanations and should be read before using the page.
The pale green cells are reserved for data.
| Yellow Cells |  | Yellow cells are related to energy - either energy sources or energy arriving at the planet.
The pale yellow cells represent concepts that can be changed on that page.
| Gray Cells |  | Gray Cells are input boxes. You may type a value into these boxes, hit "enter" and the
resulting changes will appear in the spreadsheet.
| Blue Cells |  | Blue Cells show the numerical results of calculations - either an amount of energy or a temperature.
The darkest blue cells are the results for a planet treated as a black body. This planet has no
surface features or atmosphere.
The medium blue cells are the results for a planet that has surface features. This planet has a surface albedo.
The lightest blue cells are the results of a "fully featured" planet. This planet has a surface albedo and
an absorbing atmosphere.
| USAGE: | The user is able to change the values of the four variables described above. On the first page the user may change the factor
that sets the luminosity of the sun. The default luminosity of the sun is its current observed value. This value cannot be changed. The
luminosity factor can be changed and has a default value of 1. For example, a factor of 0.5 will produce a luminosity in this model
that is half of the current observed luminosity of the sun.
The user may also change the distance of the planet from its sun. The units for the distance must be in Astronomical Units (AU).
A table is provided with the average distances of the planets in our solar system - in meters and in astronomical units.
On page 2, the user is able to select a value for the albedo of the planet. A table is provided with the observed albedos of the
planets in our solar system. The default value for the albedo is 0 - all the incoming energy is absorbed. This corresponds to a black body.
On page 3, the user may select a value for a variable identified as the "Greenhouse Factor". This is a constructed variable
created to simulate the ability of some gases (the Greenhouse Gases) to absorb thermal energy being emitted by the planet's surface
and radiate some of that energy back to the planet's surface. The default value for this factor is 0. A value of 1.000 will produce an
absorption effect similar to that observed currently on the earth.
| OUTPUT: | On each page there is a series of blue cells that display the spreadsheet output. These cells indicate the energy or temperature
that results from the changes made by the user on that page. On pages 1 and 2 there are additional light blue boxes in the upper
right side of the pages that indicate the temperature due to the effect of all the factors, not just the factor on the current page. These
cells are useful if the user wishes to set an albedo and/or atmospheric factor and then vary the distance or luminosity factor
and observe the effect upon the average temperature.
The maximum and average energy arriving at each square meter of the planet's surface each second are given separately. The
maximum energy corresponds to the energy that would arrive each second on a surface that is perpendicular to the sun's rays.
Since the surface of a planet is curved, the rays can only be perpendicular at one latitude. The rays are spread out more over a surface
that is not perpendicular to the rays. The average energy refers to the average amount of energy hitting every square meter of the
planet's surface, including all those areas not perpendicular to the rays.
The user may vary any of the values and copy the results into data tables. The user may then analyze the results by making plots
or examining statistics.
Last Update: July 13, 2000

## (1) Distance of Planet
The Planet as a Featureless Sphere: The Black Body Model (Sun's Luminosity and Distance of the Planet from the Sun)
(1) Enter a value for the factor setting the luminosity of the |  |  |  |  | Solar Energy Reaching the Planet's
sun in the first gray box below. In the second gray box enter |  |  |  |  | Surface Each Second (Watts/meter2)
an appropriate distance and then examine the solar energy |  |  |  |  | Average = | 341.7931 | Maximum = | 1367.1723
reaching the planet and the resulting surface temperature.
Factor for Determining the Luminosity of the Sun |  |  |  | (Incoming Solar Radiation |  | Resulting Surface Temperature
| 1 |  |  | must be in watts/meter2) |  | Kelvin | Centigrade | Fahrenheit
(If modeling the present, this factor should not vary from the range of 0.98 to 1.02) |  |  |  |  | Black Body Planet | 278.641 | 5.491 | 41.8838
Distance From the Sun (Astronomical Units)
| 1 |  |  |  | (2) Proceed to the next page to examine the effect
of reflectivity by the planet.
Default Value for the |  | Solar Luminosity (watts)
Luminosity of the Sun. |  | 3.845e+26
(Example: 3.85 x 1026 is written as 3.85E+26)
Suggested Distance Values |  | Average Distance | Average Distance
For Modeling An Average |  | From Sun | From Sun
Planet: |  | (106 kilometers) | (Astronomical Units)
| Mercury | 57.9 | 0.38704
| Venus | 108.2 | 0.72327
| Earth | 149.5979 | 1
| Mars | 227.9 | 1.5234
| Jupiter | 778.4 | 5.2033
| Saturn | 1426.8 | 9.5376
| Uranus | 2871 | 19.1914
| Neptune | 4498.3 | 30.0693
| Pluto | 5906.4 | 39.4818

## (2) With Albedo
The Planet With Surface Features and a Non Energy-Absorbing Atmosphere
(1) Enter an appropriate albedo in the gray box below, then |  | Solar Energy Reaching the Planet's
examine the resulting solar energy absorbed at the planet's |  | Surface Each Second (Watts/meter2)
surface and its surface temperature in the boxes to the right. |  | Average = | 341.7931 | Maximum = | 1367.1723
(To change the luminosity or distance, return to the first
page and make your changes there.) |  | Energy Absorbed At the Planet's
Surface Each Second (Watts/meter2)
Current Luminosity of the Sun (Watts) |  | Average = | 237.2044 | Maximum = | 948.8176
3.845e+26
|  | (Incoming Solar Radiation | Resulting Surface Temperature
Distance From Sun (Astronomical Units) |  | must be in watts/meter2) | Kelvin | Centigrade | Fahrenheit
| 1 | Black Body Planet | 278.641 | 5.491 | 41.8838
|  | Planet With Albedo | 254.3226 | -18.8274 | -1.8894
Average Reflectivity of the Planet (or albedo)
0.306
The albedo value must be between 0 and 1.0 . An albedo of 0 |  | Suggested Average Albedos |  | Known Average Albedo*
indicates the object absorbs all the light hitting it, while an |  | For Modeling Planets |  | (planetary albedo)
albedo of 1.0 indicates the object reflects all of the light |  | In Our Solar System: |  | (unitless)
hitting it. The albedo is determined by the surface features |  |  | Mercury | 0.11
and the atmosphere. |  |  | Venus | 0.76
|  |  | Earth | 0.306
|  |  | Mars | 0.25
|  |  | Jupiter | 0.34
|  |  | Saturn | 0.34
|  |  | Uranus | 0.3
|  |  | Neptune | 0.29
|  |  | Pluto | 0.3
(2) Proceed to the next page to see the effect of the planet's atmosphere.

## (3) With Absorbing Atmosphere
The Planet With Surface Features and an Energy Absorbing Atmosphere
(1) Enter an appropriate "atmospheric factor" |  | Solar Energy Reaching the Top of the Planet's
in the gray box below, then examine the |  | Atmosphere Each Second (Watts/meter2)
resulting energy absorbed at the surface |  | Average = | 341.7931 | Maximum = | 1367.1723
and the surface temperature in the boxes to the right.
(To change the luminosity, distance or albedo return to |  | Energy Absorbed At the Planet's
the previous pages and make your changes there.) |  | Surface Each Second (Watts/meter2)
|  | Average = | 237.2044 | Maximum = | 948.8176
Current Luminosity of the Sun (Watts)
| 3.845e+26 | (Incoming Solar Radiation | Resulting Surface Temperature
|  | must be in watts/meter2) | Kelvin | Centigrade | Fahrenheit
Distance From Sun In Astronomical Units |  | "Black Body" Planet | 278.641 | 5.491 | 41.8838
| 1 | Planet With Albedo | 254.3226 | -18.8274 | -1.8894
|  | Planet With Albedo | 254.3226 | -18.8274 | -1.8894
Average Reflectivity of the Planet (albedo) |  | and Greenhouse Factor | 0
0.306
Greenhouse Factor
The "Greenhouse Factor" used here is a simplified
attempt to model the ability of certain gases in the
atmosphere to absorb infrared (thermal) energy being
emitted by the planet's surface. Some of this
energy returns to the planet's surface and is reabsorbed.