## Greenhouse Effect Climate Model
Modeling The Earth's Temperature with Surface Reflectivity and the Greenhouse Effect
Current Luminosity of the Sun (Watts) | 3.845e+26 |  |  | Current Solar Energy Reaching the Planet's
Surface Each Second (Watts/meter2)
|  |  |  | Average = | 341.7931 | Maximum = | 1367.1723
Earth's Distance From Sun In Astronomical Units |  |  |  | Solar Energy Reaching the Top of the Planet's
| 1 |  |  | Atmosphere Each Second (Watts/meter2)
|  |  |  | Average = | 341.7931 | Maximum = | 1367.1723
Resulting Surface Temperature
Box 1. Average Reflectivity of the Planet |  |  |  |  | Kelvin | Centigrade | Fahrenheit
Enter Test Reflectivity* | 0.306 |  |  | Earth with no atmosphere or reflectivity | 278.641 | 5.491 | 41.8838
(Earth's refelectivity today = .306)
* Reflectivity between 0 and 1. 0 means all light is reflected and 1 means all is absorbed. |  |  |  | Earth with only test surface reflectivity | 254.3226 | -18.8274 | -1.8894
|  |  |  | Earth with test reflectivity & test greenhouse factor | 288.11 | 14.96 | 58.928
Box 2. Atmospheric Greenhouse Factor |  |  |  |  | 0
Enter Test Greenhouse Factor | 1
|  |  |  | Earth Today | 288.1 | 14.95 | 58.91
(1.00 = Earth's current conditions 2012)
Energy Absorbed At the Planet's
Surface Each Second (Watts/meter2)
Average = | 390.6756 | Maximum = | 1562.7025